## WI
Step Verification Master Loading List to WO
1 | Copy Data :
|  | MASTER LL | Loading List (SMT-A) starting row 1
|  | MASTER LL | Loading List (SMT-B) starting row 1001
|  | MASTER WO | WO starting row 1
2 | Delete not use data :
3 | Make sure Total Point at Loading List SMT-A + SMT-B (MASTER LL) are matching with Total BOM Usage (MASTER WO)
Manual update Total Point SMT-A + SMT-B
4 | Copy and Paste Value from Colomn T & U to Column A & B
5 | Manual update if PCB No are different with between Loading List & WO
6 | Manual update Model Name + WO No before convert to AMMS

## MASTER LL
SMT MACHINE LOADING LIST | [9 empty] | Work Order No |  | 20255673
[8 empty] | Page 1 of 1 |  | QTY |  | 1200
MODEL : PG - 60B38YE10A02P MASTER (SMT-A) |  |  |  |  | Rev. | Prepared by | Checked by | Approved by |  | TOTAL POINT : |  | LL | WO | DIFF |  |  | Total | 0
MACHINE : NXT3-S18MC (LINE #01F-LAB~05F-LAB) | [10 empty] | Component | 18 |  |  |  |  | Nggggg
PWB TYPE : SPECTRUM110 SBD (1 PNL : 8 PCS) | [10 empty] | PCB | 1 | [7 empty] | 0
PROG.NO. : 1FLAB-SP110SBD-A | [10 empty] | TOTAL | 19 | 19 | 0
DATE : 28 May 2020 |  |  |  |  | 01 |  |  |  |  | DATE : 28 May 2020 |  | 0 |  |  | 1 | Ok | DATE : 28 May 2020 | FALSE |  | FALSE
REEL | PART CODE | TP | QTY | LOC. |  | DEC. |  | F. TYPE |  | REEL | PART CODE | WO |  | REEL | CHECK |  | REEL | PART CODE | CHECK PCB
910 | 1024-006N200 | 1 | 2 | R52, R54 |  | RES 330 OHM 1/16W (0402) 5% |  | 8 X 2 P |  | 910 | 1024-006N200 | 0 |  |  | 1 | Ok | 910 | 1024-003D300
| 1024-003D300 | 1 |  |  |  | RES 330 OHM 1/16W (0402) 5% |  |  |  |  | 1024-003D300 | 1 |  | 910 | 1 | Ok
| 1024-02AX000 | 1 |  |  |  | RES FILM 330ohm 1/16W 0402 5% |  |  |  |  | 1024-02AX000 | 0 |  |  | 1 | Ok
| 1024-003B100 | 1 |  |  |  | RES 330 OHM 1/16W (0402) 5% |  |  |  |  | 1024-003B100 | 0 |  |  | 1 | Ok
1010 | 1A20-00XG200 | 1 | 2 | C37, C39 |  | MLCC 1UF/10V (0402) X5R 10% |  | 8 X 2 P |  | 1010 | 1A20-00XG200 | 0 |  |  | 1 | Ok | 1010 | 1A20-00A6600
| 1A20-00A5D00 | 1 |  |  |  | MLCC 1UF/10V(0402) X5R 10% |  |  | BOM 11-FEB 2020 |  | 1A20-00A5D00 | 0 |  |  | 1 | Ok
| 1A20-00A6600 | 1 |  |  |  | MLCC 1UF/10V(0402) X5R 10% |  |  | BOM 11-FEB 2020 |  | 1A20-00A6600 | 1 |  | 1010 | 1 | Ok
| 1A20-00XHF00 | 1 |  |  |  | MLCC 1UF/10V (0402) X5R 10% |  |  | BOM 11-FEB 2020 |  | 1A20-00XHF00 | 0 |  |  | 1 | Ok
1110 | 1A20-0068E00 | 1 | 3 | C35, C36, C38 |  | MLCC 0.1UF/16V(0402) X7R 10% |  | 8 X 2 P |  | 1110 | 1A20-0068E00 | 1 |  | 1110 | 1 | Ok | 1110 | 1A20-0068E00
| 1A20-006B600 | 1 |  |  |  | MLCC 0.1UF/16V (0402) X7R 10% |  |  |  |  | 1A20-006B600 | 0 |  |  | 1 | Ok
| 1A20-02G8C00 | 1 |  |  |  | MLCC 0.1UF/16V (0402) X7R 10% |  |  |  |  | 1A20-02G8C00 | 0 |  |  | 1 | Ok
| 1A20-006D100 | 1 |  |  |  | 0 |  |  |  |  | 1A20-006D100 | 0 |  |  | 1 | Ok
1211 | 1024-004P000 | 1 | 6 | R4, R55, R56, R58, R60, R61 |  | RC0402 560R OHM +-5% |  | 8 X 2 P |  | 1211 | 1024-004P000 | 0 |  |  | 1 | Ok | 1211 | 1024-0073300
| 1024-00GK200 | 1 |  |  |  | RES 560 OHM 1/16W (0402) 5% |  |  |  |  | 1024-00GK200 | 0 |  |  | 1 | Ok
| 1024-004O100 | 1 |  |  |  | RES 560 OHM 1/16W (0402) 5% |  |  |  |  | 1024-004O100 | 0 |  |  | 1 | Ok
| 1024-0073300 | 1 |  |  |  | RES 560 OHM 1/16W (0402) 5% |  |  |  |  | 1024-0073300 | 1 |  | 1211 | 1 | Ok
1310 | 1024-0004300 | 1 | 2 | R53, R59 |  | RES 0 OHM 1/16W (0402) JUMP |  | 8 X 2 P |  | 1310 | 1024-0004300 | 0 |  |  | 1 | Ok | 1310 | 1024-0001100
| 1024-0002000 | 1 |  |  |  | RES 0 OHM 1/16W (0402) JUMP |  |  |  |  | 1024-0002000 | 0 |  |  | 1 | Ok
| 1024-005D200 | 1 |  |  |  | RES FILM 0 ohm 1/16W 0402 JUMP |  |  |  |  | 1024-005D200 | 0 |  |  | 1 | Ok
| 1024-0001100 | 1 |  |  |  | RES 0 OHM 1/16W(0402)JUMP |  |  |  |  | 1024-0001100 | 1 |  | 1310 | 1 | Ok
1409 | 1A20-0074600 | 1 | 1 | C1 |  | MLCC 2200PF/50V(0402)X7R 10% |  | 8 X 2 P |  | 1409 | 1A20-0074600 | 1 |  | 1409 | 1 | Ok | 1409 | 1A20-0074600
| 1A20-042YDPE | 1 |  |  |  | MLCC 2200pF 50V 0402 X7R 10% |  |  |  |  | 1A20-042YDPE | 0 |  |  | 1 | Ok
1525 | 062A-003H0PE | 1 | 1 | U3108 |  | TOUCH CTRLER. CY8CMBR3108-LQXI |  | 12 X 8 E |  | 1525 | 062A-003H0PE | 1 |  | 1525 | 1 | Ok | 1525 | 062A-003H0PE
1640 | 1205-00MX0PE | 1 | 1 | J1 |  | PCB SCK 1X6P 2.0mm G/F ST SMT |  | 24 X 12 E |  | 1640 | 1205-00MX0PE | 1 |  | 1640 | 1 | Ok | 1640 | 1205-00MX0PE
| 1205-00MU0PE | 1 |  |  |  | 0 |  |  |  |  | 1205-00MU0PE | 0 |  |  | 1 | Ok
| 1205-00N3000 | 1 |  |  |  | PCB SCK 2MM |  |  |  |  | 1205-00N3000 | 0 |  |  | 1 | Ok
TOTAL POINTS |  |  | 18 | PCB NO: PG08C2-2X11I00 ( 1 ) |  | STENCIL NO : SOLDERPASTE |  |  |  |  | 08C2-2X11I00 | 1 |  | TOTAL POINTS | 1 | Ok | PCB | 08C2-2X11I00 | PCB OK
[12 empty] | 0 |  |  | 1 | Ok
REMARKS : | [11 empty] | 0 |  |  | 1 | Ok
| USING SOLDER PASTE | [9 empty] | USING SOLDER PASTE | 0 |  |  | 1 | Ok
| MAIN PART : * PART NAME : YANKTAI | [9 empty] | MAIN PART : * PART NAME : YANKTAI | 0 |  |  | 1 | Ok
| * PART NO. : NP01-I (1G03-001K000) | [9 empty] | * PART NO. : NP01-I (1G03-001K000) | 0 |  |  | 1 | Ok
| * VENDOR : YANKTAI MICROELEKTRONIC | [9 empty] | * VENDOR : YANKTAI MICROELEKTRONIC | 0 |  |  | 1 | Ok
| ALT PART : * PART NAME : SENJU | [9 empty] | ALT PART : * PART NAME : SENJU | 0 |  |  | 1 | Ok
| * PART NO. : S70G-SX (1G03-001L000) | [9 empty] | * PART NO. : S70G-SX (1G03-001L000) | 0 |  |  | 1 | Ok
[12 empty] | 0 |  |  | 1 | Ok
| BASED ON BOM LIST RECEIVED BY EMAIL 09-SEP-2019 | [9 empty] | BASED ON BOM LIST RECEIVED BY EMAIL 09-SEP-2019 | 0 |  |  | 1 | Ok
[12 empty] | 0 |  |  | 1 | Ok
[12 empty] | 0 |  |  | 1 | Ok
[12 empty] | 0 |  |  | 1 | Ok
[12 empty] | 0 |  |  | 1 | Ok
[12 empty] | 0 |  |  | 1 | Ok
[12 empty] | 0 |  |  | 1 | Ok
[12 empty] | 0 |  |  | 1 | Ok
FM - SMT - ENG - 011 | [11 empty] | 0 |  |  | 1 | Ok
[12 empty] | 0 |  |  | 1 | Ok
[12 empty] | 0 |  |  | 1 | Ok
[12 empty] | 0 |  |  | 1 | Ok
[12 empty] | 0 |  |  | 1 | Ok
[12 empty] | 0 |  |  | 1 | Ok
Note on U3: Total Not Match. MANUAL CHECK
Note on O4: Must matching with TOTAL POINT. Divide 2 if LL 1 Panel = 1 Pce but actual PCB is 1 Panel = 2 Pcs
Note on X5: Total FALSE. MANUAL CHECK
Note on Q6: Total Not Match. MANUAL CHECK

## MASTER WO
Work Order No | 20255673 | [8 empty] | POINT : | 19
QTY | 1200 | [9 empty] | Check Link
0
WO No | WO qty | 92- Part Number | Up Material | TYPE | BOM item | Part number | Description | SPEC | Usage | Link LL | 1
20255673 | 1200 |  |  |  |  | 60B38ZE10A02P
|  | SPECTRUM210 SENSOR BD | SPECTRUM210 SENSOR BD | SMT | SMT | 1024-0073300 | 20255673 | 7200 | 6 | 1
|  | SPECTRUM210 SENSOR BD | SPECTRUM210 SENSOR BD | SMT | SMT | 1A20-0068E00 | 20255673 | 3600 | 3 | 1
|  | SPECTRUM210 SENSOR BD | SPECTRUM210 SENSOR BD | SMT | SMT | 1024-0001100 | 20255673 | 2400 | 2 | 1
|  | SPECTRUM210 SENSOR BD | SPECTRUM210 SENSOR BD | SMT | SMT | 1024-003D300 | 20255673 | 2400 | 2 | 1
[6 empty] | 062A-003H0PE | 20255673 | 1200 | 1 | 1
[6 empty] | 1A20-0074600 | 20255673 | 1200 | 1 | 1
[6 empty] | 1205-00MX0PE | 20255673 | 1200 | 1 | 1
|  | SPECTRUM210 SENSOR BD | SPECTRUM210 SENSOR BD | SMT | SMT | 1A20-00A6600 | 20255673 | 2400 | 2 | 1
[6 empty] | 08C2-2X11I00 | 20255673 | 1200 | 1 | 0

## WO
WO No | WO qty | 92- Part Number | Up Material | TYPE | BOM item | Part number | Description | SPEC | Usage
20255673 | 1200 |  |  |  |  | 60B38ZE10A02P
|  | SPECTRUM210 SENSOR BD | SPECTRUM210 SENSOR BD | SMT | SMT | 1024-0073300 | 20255673 | 7200 | 6 | 6 | TRUE
|  | SPECTRUM210 SENSOR BD | SPECTRUM210 SENSOR BD | SMT | SMT | 1A20-0068E00 | 20255673 | 3600 | 3 | 3 | TRUE
|  | SPECTRUM210 SENSOR BD | SPECTRUM210 SENSOR BD | SMT | SMT | 1024-0001100 | 20255673 | 2400 | 2 | 2 | TRUE
|  | SPECTRUM210 SENSOR BD | SPECTRUM210 SENSOR BD | SMT | SMT | 1A20-00A6600 | 20255673 | 2400 | 2 | 2 | TRUE
|  | SPECTRUM210 SENSOR BD | SPECTRUM210 SENSOR BD | SMT | SMT | 1024-003D300 | 20255673 | 2400 | 2 | 2 | TRUE
[6 empty] | 062A-003H0PE | 20255673 | 1200 | 1 | 1 | TRUE
[6 empty] | 08C2-2X11I00 | 20255673 | 1200 | 1 | 1 | TRUE
[6 empty] | 1A20-0074600 | 20255673 | 1200 | 1 | 1 | TRUE
[6 empty] | 1205-00MX0PE | 20255673 | 1200 | 1 | 1 | TRUE

## LOADING LIST (SMT-A)
SMT MACHINE LOADING LIST
Page 1 of 1
MODEL : PG - 60B38YE10A02P MASTER (SMT-A) |  |  |  |  | Rev. | Prepared by | Checked by | Approved by
MACHINE : NXT3-S18MC (LINE #01F-LAB~05F-LAB)
PWB TYPE : SPECTRUM110 SBD (1 PNL : 8 PCS)
PROG.NO. : 1FLAB-SP110SBD-A
DATE : 28 May 2020 |  |  |  |  | 01
REEL | PART CODE | TP | QTY | LOC. |  | DEC. |  | F. TYPE
910 | 1024-006N200 | 1 | 2 | R52, R54 |  | RES 330 OHM 1/16W (0402) 5% |  | 8 X 2 P
| 1024-003D300 | 1 |  |  |  | RES 330 OHM 1/16W (0402) 5%
| 1024-02AX000 | 1 |  |  |  | RES FILM 330ohm 1/16W 0402 5%
| 1024-003B100 | 1 |  |  |  | RES 330 OHM 1/16W (0402) 5%
1010 | 1A20-00XG200 | 1 | 2 | C37, C39 |  | MLCC 1UF/10V (0402) X5R 10% |  | 8 X 2 P
1110 | 1A20-0068E00 | 1 | 3 | C35, C36, C38 |  | MLCC 0.1UF/16V(0402) X7R 10% |  | 8 X 2 P
| 1A20-006B600 | 1 |  |  |  | MLCC 0.1UF/16V (0402) X7R 10%
| 1A20-02G8C00 | 1 |  |  |  | MLCC 0.1UF/16V (0402) X7R 10%
| 1A20-006D100 | 1 |  |  |  | 0
1211 | 1024-004P000 | 1 | 6 | R4, R55, R56, R58, R60, R61 |  | RC0402 560R OHM +-5% |  | 8 X 2 P
| 1024-00GK200 | 1 |  |  |  | RES 560 OHM 1/16W (0402) 5%
| 1024-004O100 | 1 |  |  |  | RES 560 OHM 1/16W (0402) 5%
| 1024-0073300 | 1 |  |  |  | RES 560 OHM 1/16W (0402) 5%
1310 | 1024-0004300 | 1 | 2 | R53, R59 |  | RES 0 OHM 1/16W (0402) JUMP |  | 8 X 2 P
| 1024-0002000 | 1 |  |  |  | RES 0 OHM 1/16W (0402) JUMP
| 1024-005D200 | 1 |  |  |  | RES FILM 0 ohm 1/16W 0402 JUMP
| 1024-0001100 | 1 |  |  |  | RES 0 OHM 1/16W(0402)JUMP
1409 | 1A20-0074600 | 1 | 1 | C1 |  | MLCC 2200PF/50V(0402)X7R 10% |  | 8 X 2 P
| 1A20-042YDPE | 1 |  |  |  | MLCC 2200pF 50V 0402 X7R 10%
1525 | 062A-003H0PE | 1 | 1 | U3108 |  | TOUCH CTRLER. CY8CMBR3108-LQXI |  | 12 X 8 E
1640 | 1205-00MX0PE | 1 | 1 | J1 |  | PCB SCK 1X6P 2.0mm G/F ST SMT |  | 24 X 12 E
| 1205-00MU0PE | 1 |  |  |  | 0
| 1205-00N3000 | 1 |  |  |  | PCB SCK 2MM
TOTAL POINTS |  |  | 18 | PCB NO: PG08C2-2X11I00 ( 1 ) |  | STENCIL NO : SOLDERPASTE
REMARKS :
USING SOLDER PASTE
MAIN PART : * PART NAME : YANKTAI
* PART NO. : NP01-I (1G03-001K000)
* VENDOR : YANKTAI MICROELEKTRONIC
ALT PART : * PART NAME : SENJU
* PART NO. : S70G-SX (1G03-001L000)
BASED ON BOM LIST RECEIVED BY EMAIL 09-SEP-2019
FM - SMT - ENG - 011

## Outstanding formula
1 | Total Point tidak cocok - > belum ada formula, manual check
2 | Side A -> Part No: abc/acc/ade -> qty 10
wo abc qty: 2
wo acc qty: 8