## Sheet1
SMT MACHINE LOADING LIST
Page 1 of 1
MODEL : PG - 60B38YE10A02P MASTER (SMT-A) |  |  |  |  | Rev. | Prepared by | Checked by | Approved by
MACHINE : NXT3-S18MC (LINE #01F-LAB~05F-LAB)
PWB TYPE : SPECTRUM110 SBD (1 PNL : 8 PCS)
PROG.NO. : 1FLAB-SP110SBD-A
DATE : 28 May 2020 |  |  |  |  | 01
REEL | PART CODE | TP | QTY | LOC. |  | DEC. |  | F. TYPE
910 | 1024-006N200 | 1 | 2 | R52, R54 |  | RES 330 OHM 1/16W (0402) 5% |  | 8 X 2 P
| 1024-003D300 | 1 |  |  |  | RES 330 OHM 1/16W (0402) 5%
| 1024-02AX000 | 1 |  |  |  | RES FILM 330ohm 1/16W 0402 5%
| 1024-003B100 | 1 |  |  |  | RES 330 OHM 1/16W (0402) 5%
1010 | 1A20-00XG200 | 1 | 2 | C37, C39 |  | MLCC 1UF/10V (0402) X5R 10% |  | 8 X 2 P
1110 | 1A20-0068E00 | 1 | 3 | C35, C36, C38 |  | MLCC 0.1UF/16V(0402) X7R 10% |  | 8 X 2 P
| 1A20-006B600 | 1 |  |  |  | MLCC 0.1UF/16V (0402) X7R 10%
| 1A20-02G8C00 | 1 |  |  |  | MLCC 0.1UF/16V (0402) X7R 10%
| 1A20-006D100 | 1 |  |  |  | 0
1211 | 1024-004P000 | 1 | 6 | R4, R55, R56, R58, R60, R61 |  | RC0402 560R OHM +-5% |  | 8 X 2 P
| 1024-00GK200 | 1 |  |  |  | RES 560 OHM 1/16W (0402) 5%
| 1024-004O100 | 1 |  |  |  | RES 560 OHM 1/16W (0402) 5%
| 1024-0073300 | 1 |  |  |  | RES 560 OHM 1/16W (0402) 5%
1310 | 1024-0004300 | 1 | 2 | R53, R59 |  | RES 0 OHM 1/16W (0402) JUMP |  | 8 X 2 P
| 1024-0002000 | 1 |  |  |  | RES 0 OHM 1/16W (0402) JUMP
| 1024-005D200 | 1 |  |  |  | RES FILM 0 ohm 1/16W 0402 JUMP
| 1024-0001100 | 1 |  |  |  | RES 0 OHM 1/16W(0402)JUMP
1409 | 1A20-0074600 | 1 | 1 | C1 |  | MLCC 2200PF/50V(0402)X7R 10% |  | 8 X 2 P
| 1A20-042YDPE | 1 |  |  |  | MLCC 2200pF 50V 0402 X7R 10%
1525 | 062A-003H0PE | 1 | 1 | U3108 |  | TOUCH CTRLER. CY8CMBR3108-LQXI |  | 12 X 8 E
1640 | 1205-00MX0PE | 1 | 1 | J1 |  | PCB SCK 1X6P 2.0mm G/F ST SMT |  | 24 X 12 E
| 1205-00MU0PE | 1 |  |  |  | 0
| 1205-00N3000 | 1 |  |  |  | PCB SCK 2MM
TOTAL POINTS |  |  | 18 | PCB NO: PG08C2-2X11I00 ( 1 ) |  | STENCIL NO : SOLDERPASTE
REMARKS :
USING SOLDER PASTE
MAIN PART : * PART NAME : YANKTAI
* PART NO. : NP01-I (1G03-001K000)
* VENDOR : YANKTAI MICROELEKTRONIC
ALT PART : * PART NAME : SENJU
* PART NO. : S70G-SX (1G03-001L000)
BASED ON BOM LIST RECEIVED BY EMAIL 09-SEP-2019
FM - SMT - ENG - 011